## Sheet1
Energy Rating Labels
Make | Model RAC's | Cooling Stars | Capacity Output kW | Power Input kW | Heating Stars | Capacity Output kW | Power Input kW | Varible output compressor | AEER Cooling T1 | ACOP Heating T1
Gree | GJH09AB-K3MNB8A | 1 | 2.7 | 0.9 | 1.5 | 2.4 | 0.8 | N | 3 | 3
Gree | GJH12AD-K3MNB8A | 1 | 3.7 | 1.23 | 1.5 | 3.2 | 1.06 | N | 2.9 | 2.9
Gree | GJH18AC-K3MNB8A | 1.5 | 5.3 | 1.76 | 1.5 | 4.8 | 1.59 | N | 2.9 | 2.9
Gree | GJH24AC-K3MNB8A | 1.5 | 6 | 1.99 | 1.5 | 5.5 | 1.83 | N | 3.02 | 3.43